## Sheet1
mnemonic | Python | unit | description
CMRP_3MS' | ('CMRP_3MS') | CFCF | CMR Porosity with T2 values greater than 3 ms {F11.4}
CMRP_3MS_MW' | ('CMRP_3MS_MW') | CFCF | CMR Porosity with T2 values greater than 3 ms - Multi Wait {AF13.4} [0]
CMRP_3MS_MW[0] | ('CMRP_3MS_MW[0]')
KSDR | ('KSDR') | MD | SDR Permeability {F11.4}
KSDR_HR | ('KSDR_HR') | MD | High Resolution SDR Permeability {F13.4}
KSDR_SH1 | ('KSDR_SH1') | MD | 45 PERMEABILITY COMPUTED USING SDR MODEL FOR SHELL 1 (Input; RP_preliminary.las-KSDR_SH1,6835.0 to 12695.0 )
KSDR_SH4 | ('KSDR_SH4') | MD | 40 PERMEABILITY COMPUTED USING SDR MODEL FOR SHELL 4 (Input; RP_preliminary.las-KSDR_SH4,6835.0 to 12695.0 )
KTIM | ('KTIM') | MD | Timur/Coates Permeability {F11.4}
KTIM_HR | ('KTIM_HR') | MD | High Resolution Timur/Coates Permeability {F13.4}
KTIM_SH1 | ('KTIM_SH1') | MD | 46 PERMEABILITY COMPUTED USING TIMUR/COATES MODEL FOR SHELL 1 (Input; RP_preliminary.las-KTIM_SH1,6835.0 to 12695.0 )
KTIM_SH4 | ('KTIM_SH4') | MD | 41 PERMEABILITY COMPUTED USING TIMUR/COATES MODEL FOR SHELL 4 (Input; RP_preliminary.las-KTIM_SH4,6835.0 to 12695.0 )
MPRM | ('MPRM') | MD | MR permeability
PMRI | ('PMRI') | MD | PERMEABILITY_ESTIMATE_(USING_TPOR)
K | ('K') | MD | 12 Unrecognised
KECHO_HR | ('KECHO_HR') | MD | High Resolution Echo Sum Permeability {F13.4}
KFT | ('KFT') | MD-FT
K-FT | ('K-FT') | MD-FT
KH | ('KH') | MD | Merged <CMB.FIN> Intrinsic effective horizontal permeability <_techsia_pipe_>Merged {F}
KH_HYD | ('KH_HYD') | MD | Merged <CMB.FIN> Horizontal effective permeability to hydrocarbons <_techsia_pipe_>Merged {F}
KH_WTR | ('KH_WTR') | MD | Merged <CMB.FIN> Horizontal effective permeability to water <_techsia_pipe_>Merged {F}
KHYD | ('KHYD') | MD | 30 Perm to Hydrocarbon
KHYD_RST | ('KHYD_RST') | MD | 27 Perm to Hydrocarbon
KINT | ('KINT') | MD | PERMEABILITY
KINT_GEO_QEPP | ('KINT_GEO_QEPP') | mD | Permeability (Juhasz 1979) {F}
KOIL_GEO_QEPP | ('KOIL_GEO_QEPP') | mD | Permeability to oil {F}
KV | ('KV') | MD | Merged <CMB.FIN> Intrinsic effective vertical permeability <_techsia_pipe_>Merged {F}
KV_HYD | ('KV_HYD') | MD | Merged <CMB.FIN> Vertical effective permeability to hydrocarbons <_techsia_pipe_>Merged {F}
KV_WTR | ('KV_WTR') | MD | Merged <CMB.FIN> Vertical effective permeability to water <_techsia_pipe_>Merged {F}
KWTR | ('KWTR') | MD | 76 Permeability to Water
KWTR_CALC | ('KWTR_CALC') | MD | 17
KWTR_GEO_QEPP | ('KWTR_GEO_QEPP') | mD | Permeability to water {F}
MPERM | ('MPERM') | MD | PERMEABILITY_COMPUTED_USING_COATES_MODE
MPERMC | ('MPERMC') | MD | 7 MR Coates permeability from T2app
MPERME | ('MPERME') | MD | PERMEABILITY_ESTIMATE_(USING_EPOR)
MPERMH | ('MPERMH') | MD | PERMEABILITY_TO_HYDROCARBONS_(USING_EPO
MPERMT1 | ('MPERMT1') | MD | PERMEABILITY_-_FROM_T1-DISTRIBUTION_-_U
MPERMW | ('MPERMW') | MD | PERMEABILITY_TO_WATER_(USING_EPOR)
NUPERM | ('NUPERM') | MD | 17
NUPERM:1 | ('NUPERM:1') | MD | 23
NUPERM:2 | ('NUPERM:2') | MD | 50
PERM | ('PERM') | MD | 49 Permeability
PMRIH | ('PMRIH') | MD | PERMEABILITY_TO_HYDROCARBONS_(USING_TPO
PMRIW | ('PMRIW') | MD | PERMEABILITY_TO_WATER_(USING_TPOR)
T2KBENS | ('T2KBENS') | MD | T2_DIST._SB_PERMEABILITY
T2KCOAT | ('T2KCOAT') | MD | T2_DIST._COATES_PERMEABILITY
T2KLOGM | ('T2KLOGM') | MD | T2_DIST._LOG_MEAN_PERMEABILITY
TCMR | ('TCMR') | CFCF | Total CMR Porosity {F11.4}
TCMR_HR | ('TCMR_HR') | CFCF | High Resolution Total CMR Porosity {F13.4}
TCMR_HR_SIG | ('TCMR_HR_SIG') | CFCF | Standard Deviation of High Resolution Total CMR Porosity {F13.4}
TCMR_MW | ('TCMR_MW') | CFCF | Total CMR Porosity - Multi Wait {AF13.4} [0]
TCMR_MW[0] | ('TCMR_MW[0]')
TCMR_MW_SIG | ('TCMR_MW_SIG') | CFCF | Standard Deviation of Total CMR Porosity - Multi Wait {AF13.4} [0]
TCMR_SIG | ('TCMR_SIG') | CFCF | Standard Deviation of Total CMR Porosity {F13.4}
MPHI | ('MPHI') | % | MRIAN_MRIL_EFFECTIVE_POROSITY
MPHIT1 | ('MPHIT1') | PU | T1_EFFECTIVE_POROSITY
MPHITA | ('MPHITA') | PU | SUM-TOTAL-EFFECTIVE-POROSITY_FOR_GROUP_