## Sheet1
mnemonic | unit | description
CMRP_3MS' | CFCF | CMR Porosity with T2 values greater than 3 ms {F11.4}
CMRP_3MS_MW' | CFCF | CMR Porosity with T2 values greater than 3 ms - Multi Wait {AF13.4} [0]
CMRP_3MS_MW[0]
KSDR | MD | SDR Permeability {F11.4}
KSDR_HR | MD | High Resolution SDR Permeability {F13.4}
KSDR_SH1 | MD | 45 PERMEABILITY COMPUTED USING SDR MODEL FOR SHELL 1 (Input; RP_preliminary.las-KSDR_SH1,6835.0 to 12695.0 )
KSDR_SH4 | MD | 40 PERMEABILITY COMPUTED USING SDR MODEL FOR SHELL 4 (Input; RP_preliminary.las-KSDR_SH4,6835.0 to 12695.0 )
KTIM | MD | Timur/Coates Permeability {F11.4}
KTIM_HR | MD | High Resolution Timur/Coates Permeability {F13.4}
KTIM_SH1 | MD | 46 PERMEABILITY COMPUTED USING TIMUR/COATES MODEL FOR SHELL 1 (Input; RP_preliminary.las-KTIM_SH1,6835.0 to 12695.0 )
KTIM_SH4 | MD | 41 PERMEABILITY COMPUTED USING TIMUR/COATES MODEL FOR SHELL 4 (Input; RP_preliminary.las-KTIM_SH4,6835.0 to 12695.0 )
MPRM | MD | MR permeability
PMRI | MD | PERMEABILITY_ESTIMATE_(USING_TPOR)
K | MD | 12 Unrecognised
KECHO_HR | MD | High Resolution Echo Sum Permeability {F13.4}
KFT | MD-FT
K-FT | MD-FT
KH | MD | Merged <CMB.FIN> Intrinsic effective horizontal permeability <_techsia_pipe_>Merged {F}
KH_HYD | MD | Merged <CMB.FIN> Horizontal effective permeability to hydrocarbons <_techsia_pipe_>Merged {F}
KH_WTR | MD | Merged <CMB.FIN> Horizontal effective permeability to water <_techsia_pipe_>Merged {F}
KHYD | MD | 30 Perm to Hydrocarbon
KHYD_RST | MD | 27 Perm to Hydrocarbon
KINT | MD | PERMEABILITY
KINT_GEO_QEPP | mD | Permeability (Juhasz 1979) {F}
KOIL_GEO_QEPP | mD | Permeability to oil {F}
KV | MD | Merged <CMB.FIN> Intrinsic effective vertical permeability <_techsia_pipe_>Merged {F}
KV_HYD | MD | Merged <CMB.FIN> Vertical effective permeability to hydrocarbons <_techsia_pipe_>Merged {F}
KV_WTR | MD | Merged <CMB.FIN> Vertical effective permeability to water <_techsia_pipe_>Merged {F}
KWTR | MD | 76 Permeability to Water
KWTR_CALC | MD | 17
KWTR_GEO_QEPP | mD | Permeability to water {F}
MPERM | MD | PERMEABILITY_COMPUTED_USING_COATES_MODE
MPERMC | MD | 7 MR Coates permeability from T2app
MPERME | MD | PERMEABILITY_ESTIMATE_(USING_EPOR)
MPERMH | MD | PERMEABILITY_TO_HYDROCARBONS_(USING_EPO
MPERMT1 | MD | PERMEABILITY_-_FROM_T1-DISTRIBUTION_-_U
MPERMW | MD | PERMEABILITY_TO_WATER_(USING_EPOR)
NUPERM | MD | 17
NUPERM:1 | MD | 23
NUPERM:2 | MD | 50
PERM | MD | 49 Permeability
PMRIH | MD | PERMEABILITY_TO_HYDROCARBONS_(USING_TPO
PMRIW | MD | PERMEABILITY_TO_WATER_(USING_TPOR)
T2KBENS | MD | T2_DIST._SB_PERMEABILITY
T2KCOAT | MD | T2_DIST._COATES_PERMEABILITY
T2KLOGM | MD | T2_DIST._LOG_MEAN_PERMEABILITY
TCMR | CFCF | Total CMR Porosity {F11.4}
TCMR_HR | CFCF | High Resolution Total CMR Porosity {F13.4}
TCMR_HR_SIG | CFCF | Standard Deviation of High Resolution Total CMR Porosity {F13.4}
TCMR_MW | CFCF | Total CMR Porosity - Multi Wait {AF13.4} [0]
TCMR_MW[0]
TCMR_MW_SIG | CFCF | Standard Deviation of Total CMR Porosity - Multi Wait {AF13.4} [0]
TCMR_SIG | CFCF | Standard Deviation of Total CMR Porosity {F13.4}
MPHI | % | MRIAN_MRIL_EFFECTIVE_POROSITY
MPHIT1 | PU | T1_EFFECTIVE_POROSITY
MPHITA | PU | SUM-TOTAL-EFFECTIVE-POROSITY_FOR_GROUP_